## Bolts and Nuts
	Size	Usage	Qty	Mult	Total	M3 screws
1	COLUMNS					Cap head
2	countersunk head screw M4x40	Carriage ball bearing axis	4	3	12	M3x10	12
3	countersunk head screw M4x10	Central pusher, bottom	2	3	6	M3x15	6
4	cap head screw M4x20	Central pusher, top	2	3	6	M3x20	12
5	Domed head M4x20	Angles anchorings on support	4	3	12	M3x25	7
6	Domed head M4x20	Top support anchoring	4	3	12	M3x30	6
7	cap head M4x40	Tensioner	1	4	4
8	Nuts M4		23	3	69	countersunk head
9	Small washers M4		13	3	39	M3x8	8
10	Cap head screw M3x15	Belt locker attach	2	3	6	M3x10	4
11	cap head screw M3x20	Ball bar attach	2	3	6	M3x15	2
12	Cap head M3x10	motor attach (W/ cork insulator)	2	3	6
13	Cap head M3x25	Top rubber stop attach	1	3	3	Standoffs
14	Cap head M3x30	bottom motor bar attach	2	3	6	M3x10	6
15	countersunk head screw M3x25	Idler bearings	1	3	3	M3x25	4
16	Nuts M3		8	3	24
17	Medium washers M3		12	3	36	nuts	36	57
18	Rods M4 * 333	column positioning	2	3	6
19	M4 nuts	''	8	3	24
20	M4 small washers	''	8	3	24
21	EFFECTOR					washers S	4
22	Cap head M3x10	Kinematic standoff attach	6	1	6	washers M	48	-18
23	Cap head M3x20	Fan attach	2	1	2	washers L	4
24	Cap head screw M3x20	Hotend support assembly	4	1	4
25	Round or hex standoff M3x10	Kinematic standoff	6	1	6
26	Medium washers M3		6	1	6	M4 screws
27	Nuts M3		6	1	6	Domed head
28	threaded rod M4x30	Hotend support	3	1	3	M4x20	24
29	threaded rod M4x30	Arms ends	6	1	6
30	Nuts M4		9	1	9	cap head
31	EXTRUDER (for 2)					M4x20	12
32	countersunk head screw M3x8	Motor attach	4	2	8	M4x40	8
33	countersunk head screw M3x10	Attach to antivibration plate	4	1	4
34	countersunk head screw M3x15	Attach of filament guide plate	2	1	2	countersunk head
35	M3 nut		6	1	6	M4x10	6
36	Medium M3 washer		6	1	6	M4x20	2
37	countersunk head screw M4x20	Bearing attach	1	2	2	M4x40	16
38	Hex head M4x30	Tensioner	1	2	2
39	M4 nut		1	2	2	Hex head
40	M4 butterfly nut		1	2	2	M4x20	2
41	M4 medium washer		1	2	2	M4x30	2
42	M4 large washer		1	2	2
43	BOARD					Threaded rods
44	Hex standoff M3x25	Spacer for board	4	1	4	M4x30	9	72
45	Cap head M3x25	Attach spacer to panel	4	1	4	M4x 333	6
46	Cap head M3x10	Attach board to spacer	4	1	4	Nuts	129
47	Small washer M3		4	1	4	Butterfly nut	4
48	Large washer M3		4	1	4
49	SPIGOTS					washers S
50	Hex head M4x20		1	2	2	washers M
51	M4 nut		1	2	2	washers L
52	M4 medium washer		1	2	2
53	Other
54	cap head M4x40	Power supply attach	4	1	4
55	countersunk head screw M4x40		2	2	4
56	M4 Nuts		23	1	23
57	Medium washer M4		12	1	12
58
	Additional bolts and nuts may be needed for :
	Tool holder	M3
	Tool changer	M3
	Chamber heater	M4
	Bed	M3/M4
	Hinges	M3

	Bearings
	F623ZZ	idlers	6	1	6
	624ZZ	carriage	6	3	18
	624ZZ	Extruder bearing	1	2	2

## Buy
	Cost in Euros. This does includes 20 % VAT and shipping to France. Shipping to other countries may be more costly
	A lot of buys were small buy and I never paid any VAT nor Custom for foreign supply, may have been only applicable for hotend
	Everything arrived, from China in 10 days to 5 weeks
	Some prices done from memory, so may not be completely accurate
	There is a lot of stuff for printer available in UK but shipping cost is very high. You can find more reasonnable shipping cost from the rest of Europe
	This BOM is supposed to be exhaustive

	Description	Ref/Dimensions	Qty	Supplier	From
1	Control Board	Duet 0.8.5/Duet WiFi	1	T3P3	UK	155.00
2	Hotend Prometheus	V 2.0	1	Distech	Canada	82.00	3 days delivery from Canada
3	Steppers 0,9°, 4,2 kg.cm	Wantai/Sparkfun 42BYGHM809	3	Robotshop	EU dispatch	64.00	Don't have high torque (5,2 kg.cm 1,8°) for the extruder
4	Stepper 1,8°, 5,2 kg.cm	17HS8401	1			24.00
5	Steel balls diam 8mm – 15 needed	Diam 8, untapped hole 4	set of 50	Animation armatured	UK	14.95
6	Mechanical Bolts & nuts	See detailed list		Fixnvis	France	30.00
7	Filament	~700g	Set		-	20.00
8	Cold formed steel angle	40x40x2, length 2,40m	1	DIY store	France	24.00
9
10	Box
11	Wood panels			DIY store	France	60.00	needs precise cut – choose your supplier
12	Power supply chord	Length 5m	1	DIY store	France	5.00	Wanting a long chord, cannot salvage computer one
13	Rubber feet	For box and carriage top	2 sets of 4	DIY store	France	6.00
14	Hinges (6 total)	50x30 (width 15)	3 pairs	DIY store	France	3.60
15	Door hinge (dismountable, 2 total)	50x40	1 pair	DIY store	France	3.50
16	Door magnets (needed 8)	4kg	set of 10	DIY store	France	5.95
17	Door tempered glass	200 x 400 x 6mm	1	DIY store	France	5.00
18	Low-density foam weatherstrip	Width 10mm x thickness 5mm	1 roll 5m	DIY store	France	6.00	Buy good quality, branded
19	Wood screw	3x40	Box 200	DIY store/Internet	France	12.00	BOX price
20		3x20	50		France	15.00	122.05
21	Wood screw	3x15	50		France	4.00
22		4x25	50		France	4.00
23		Misc			France	4.00
24	Paint	Acrylic
25	Rigid wire red/blue/earth	HO7VU 1,5 mm²	3x 1m	DIY store	France
26	cable for bed and chamber heater	U1000R2V 3x1,5mm²	2m	DIY store	France
27	Bed rockwool panel insulator	Chimney hopper insulation pyrofeu	500x500x5	DIY store	France	18.00
28	Bulb socket (chamber heater)		set of 5	DIY store	France	6.00	Don’t work well
29	Spectra/Dyneema wire	Kite wire > 40 kg (diam ~1mm)	1 roll	Sport shop	France	4.95	Maybe easier to use nylon 16kg
30	Piano wire for wire hooks	0,8 mm x 1m		Model shop	France	1.00
31	Aluminium tubes	diam 6mmx1mm, length 1m	2	DIY store	France	5.20
32	Carbon rod	diam 4mm, length 1m	1 m	Sport/Model store	France	4.90
33	Kitchen activated carbon filter		1 set	Supermarket	France	4.00
34	Magnets	diam 6x6	1 set of 10	Supermagnete	Germany	8.75	Shipping more costly than magnets
35	Board cooling fan and recycling fan	60x60x15, 24V or 5V	1	Salvaged
36	Recycling fan	80x80x20, 24V or 5V	2			8.00	1 is controlled (heat exhaust from chamber)
37	standoffs for kinematic system	M3x10, hex type	set of 10	ebay	China
38	Part & hotend cooling fan 30x30x10	sunon 30x30x10 5V	2	ebay	Germany	18.20	Costly, but good quality, 5v easier on Duet WiFi
39	Fan guard	60x60 Got a fan with the guard !	1	ebay	China	2.10
40	Emergency shutdown button	10A , 600V	1	ebay	China	1.83
41	SSR AC for bed and chamber	Fotek SSR-25 DA	2	ebay	China	3.36
42	Power supply 24V, 200W mini	bought 350W (Bed is on 230V)	1	ebay	UK dispatch	32.00
43	DC-DC buck converter w/ display	For 12V fan power supply	1	ebay	China	3.50
44	DC-DC 5V converter	24-5V converter, board supply	1	ebay	China	5.40
45	Power switch	250V, 6A mini	1	ebay	China	3.00
46	24V switch	120V, 10A mini	1	ebay	China	2.00
47	Insulated pin terminals	Set of 800	1set	ebay	China	10.76
48	Screw terminal blocks	2x6	3	ebay	China	3.75
49	Brass wire brush (hotend cleaner)	brass wires, not brass plated steel	1	ebay	China	1.45
50	Panel Fuse holder 6x32	5 6x32 holders, welded ends	1 set of 5	ebay	China	2.19
51	Fuses 6x30 – 1x6A, 1x10A	Set of 72 quick fuses 6x30	1 set	ebay	China	4.45
52	Dupont cables for motors	70cm, females plugs/4pins	1 set of 10	ebay	China	4.27
53	Dupont cables for switches	70cm, females plugs/3pins	1 set of 10	ebay	China	3.50
54	Pulleys GT2-2 16 Teeth	Bought 4 – 1 spare	4	ebay	China	6.52
55	Dupont connectors	set on demand		ebay	France	11.30
56	Small switches	set of 10		ebay	China	1.36	Cost includes shipping !
57	100 k Thermistor with 1m wire 5 (2 unit – One extra)			ebay	China	2.58	Choose the one who indicates the coefficient
58	Resistors for temp calibration	100k (x10) + 220 (x10)		ebay	France	2.40
59	Zip-ties	100x2,5		ebay	China	2.70
60	Ribbon cable, multi-colors	12 strands, 26AWG	1 m		China	3.00
61	Idler ball bearings	F623ZZ	1 set of 10	ebay	China	8.00
62	Carriage ball bearings	624ZZ	2 sets of 10	ebay	China	4.56
63	Thermo-retractable sleeves		1 set	ebay	China
64	Set of springs		1 set	ebay	UK/China	12.00
65	Silicon bed heater	Dia 300mm 280W,230V+thermistor	1	ebay/jsr.industrial	China	44.00
66	Ceramic heaters for chamber	100W, E27 terrarium ceramic heater	4	ebay	China	17.20	Not yet properly working – need shielding : 400°C !
67	Aluminium plate for bed	plates 300x300x3	1 set of 4	ebay	France	20.00
68	Bed glass	dia 300mm , thk 5mm	1 m	ebay	UK	32.50
69	Hobbed insert	MK8 for 1.75mm, stainless steel	1	ebay	Spain	6.00	Shall be SPECIFIC for 1.75 mm
70	Bowden tube	Diam 4x2 , length 1m		Reprap.me	Denmark	5.24	More stiff than others (this is good!)
71	Cork insulators	1 set of 5		Reprap.me	Denmark	2.93
72	Belts GT2-2mm	5 m		Reprap.me	Denmark	23.20	Better quality than those bought on ebay
73	Reprap.me shipping			Reprap.me	Denmark	7.20
74
75						923.25
76	For a second extruder (no shipping if bought with other)
77	Prometheus hotend			Distech		70.00
78	Bowden tube					5.24
79	MK8 drive gear					4.20
80	Nuts and bolts					3.00
						82.44
	Tools
	Epoxy glue
	Thread lock glue
	Spanners	5,5 ; 7 ; 8 (x2) ; 18		DIY store/amazon
	Crimp tool for uninsulated terminals	Weierli SN-28B - Ratchet type		ebay	China	12.06	Needed for Dupont connectors
	Crimp tool for insulated terminals	Silverline PL55		ebay	France		Needed for any electrical flexible wire
	Digital calipers	150mm		Supermarket	France	10.00
	Tweezers			ebay	China
	Infrared hand temperature measure	Testo 830-T2		conrad	Germany
	Electric multi-meter	Schneider IMT23002		amazon	France		The lowest cost branded controller
	Wire cutting tool			ebay	China
	Hot air gun/hair dryer			ebay	EU dispatch

## Printed
Density	1,27		fill in : 40 %, 7 %		Ultibot 250		40%
	brut	filament
	cm³
Tensioner	7,7	8	10,16				0
Carriage	19,8	17,9	24,00		27,7		26
Carriage bar			15,00
Carriage center	12	12,6	12,00				0
Carriage link	4,7	4,2	5,00				0
foot			20,00	70%	104,7	81,7	104
top			28,00	70%		30,7	39
thumb		1	1,27				0
motor plate	6,7	5,9	7,49				0
Estop mount					3,3		3,96
Bed clamp			0,00		9		10,8
Bed mount			0,00		8,11		9,732

			123				193

Extruder base		14,2	18,03		22,7		26,105
Extruder lever		4,7	5,97		6,15		7,0725
Effector	30	31	39,37	70%	12,6		14,49
hotend support1		10,4	13,21				0
hotend support2		6	7,62				0
Part duct			5,00		11,6		13,34
Arm end			6,00
X5 left ?					20,8		23,92
X5 right					20,8		23,92
PSU box					63		72,45
PSU duct					11,1		12,765
Spool bracket					18,16		20,884
Spool guide					3		3,45
Spool mount					10,4		11,96
Wire mount					5		5,75
Spigot		11,2	14,22

Single parts			109				236

Total	50,9		478				649

Domed