## Feuille1
Lily Big box panels
Melaminated chip board, thickness 10 and 18mm – Melamine is a fire retardant

Panels thickness 18 mm		13	kg/m²
Tag	Description	Dim 1 (cm)	Dim 2 (cm)	Thk	Qty	Surface (m²)	Weight / (kg)	Comment
-	Base support	22	43	18	2	0.19		Size shown in console message
-	Base spool separator	22	8	18	2	0.04		Size shown in console message
52	Back panel	110	51	18	1	0.56		Automatic export with batch
51	Front sides	78	22	18	2	0.34		Automatic export with batch
53/54	Back sides	78	26.5	18	2	0.41		Automatic export with batch
61	Bottom	54	47	18	1	0.25		Automatic export with batch
62	Mid panel	54	45	18	1	0.24		Automatic export with batch
65	Top panel	54	45	18	1	0.24		Automatic export with batch
63	Separator (triangles)	23	13	18	2	0.06		Automatic export with batch

	Total panels 18mm					2.34	30.44

Panels thickness 10mm		8	kg/m²
Tag	Description	Dim 1 (cm)	Dim 2 (cm)	Thick	Qty	Surface (m²)	Weight / (kg)
55/56 a	Door bottom	26	26	10	2	0.14		Automatic export with batch
55/56b	Door top	26	51.5	10	2	0.27		Automatic export with batch
57	Front door	78	30.5	10	1	0.24		Automatic export with batch
66	Cover	54	47	10	1	0.25		Automatic export with batch

	Total panels 10mm					0.89	7.16

Standard plywood, 5mm thickness
	Filter retainer	35	23	5	1	0.08

Lath 60x20 or 60x18
	Top box front	30.5			1
	Front sides	22			2
	Back sides	26			2

Assembly with good quality wood screws 3x15 and 3x40